## Sheet1
Bill of Materials -- Electronic Gripper for SDM Fingers
|  | Materials | SUPPLIER LINK | SUPPLIER | Unit price | Total Requirement | Options/variations | Image | Part #
☐ | 1 | Batteries x 2 | https://www.amazon.com/Energizer-Alkaline-General-Purpose-Battery/dp/B00003IE4E/ref=sr_1_22?s=electronics&ie=UTF8&qid=1544642273&sr=1-22&keywords=9V%2Bbattery&th=1 | Amazon | 3.12 | 6.24 | Feel free to use any batteries that are readily available.
☐ | 2 | Push Buttons x 2 | https://www.digikey.com/product-detail/en/sparkfun-electronics/COM-10302/1568-1332-ND/5775291 | DigiKey | 5.85 | 1 |  |  | 1568-1332-ND
☐ | 3 | Spacers x 4 | https://www.mcmaster.com/91075a217 | McMaster | 2.22 | 8.88 | Only needed to support the gripper board in horizontal position. Feel free to use any makeshift support. |  | 91075A217
☐ | 4 | Eye Bolt x 2 | https://www.mcmaster.com/9489T46 | McMaster | 1.95 | 3.9 |  |  | 9489T46
☐ | 5 | Pulley x 1 | https://www.adafruit.com/product/3789?gclid=Cj0KCQiAxZPgBRCmARIsAOrTHSaKq1Wizlr6fZInNGandZPyBJaktSwxkwnMevShpkmnMpfVcbYerMQaAkZVEALw_wcB | Adafruit | 0.75 | 0.75 | This pulley works with the mounting hub suggested from Pololu feel free to use any other
☐ | 6 | Motor x 1 | https://www.pololu.com/product/2826 | Pololu | 39.95 | 39.95 | The same motor without encoder is also available and less expensive however you'd need to solder wires on it yourself.
☐ | 7 | Arduino Uno x 1 | https://store.arduino.cc/usa/arduino-uno-rev3 | Arduino | 22 | 22 | Feel free to buy Arduino from cheaper options or use any other version available to you.
☐ | 8 | DC Motor Shield x 1 | https://makermotor.com/pn00218-cyt5-cytron-10a-motor-driver-arduino-shield/?_vsrefdom=adwords&gclid=Cj0KCQiAxZPgBRCmARIsAOrTHSZ5o2aDH4MRq3VvD4wxuEQ2IB9jzHinvaVDr_KG8PszzbOQnRc89mcaApLbEALw_wcB | MakerMotor | 13 | 13 | Feel free to use any DC motor shield available at your disposal.
☐ | 9 | Jumper Wires x 6 | https://www.amazon.com/GenBasic-Solderless-Dupont-Compatible-Breadboard-Prototyping/dp/B01L5UJ36U/ref=sr_1_3?ie=UTF8&qid=1540949219&sr=8-3&keywords=jumper+wires+male+to+male |  | 4.99 | 4.99 | Breadboard wires sets available can also be used.
☐ | 10 | Battery to Breadboard Conversion Wire x 2 | https://www.amazon.com/Generic-Battery-2-pin-Polarized-Connector/dp/B00O5B5MVW/ref=sr_1_14?s=electronics&ie=UTF8&qid=1543863028&sr=1-14&keywords=9v+Battery+Clip | Amazon | 3.54 | 3.54
☐ | 11 | 1k resistors x 2 | https://www.digikey.com/product-detail/en/vishay-bc-components/PR01000101001JR500/PPC1.0KW-1CT-ND/597199 | DigiKey | 0.24 | 0.48 | Any resistors of value 100 ohms to 5k will work. |  | PR01000101001JR500
☐ | 12 | Aluminium Bracket for mounting Motor x 1 | https://www.pololu.com/product/1084 | Pololu | 7.95 | 7.95 | IMPORTANT: The bracket and mounting hub specifically work with the motor given in the bill. For different motors, find suitable options accordingly.
☐ | 13 | Universal Mounting Hub for Mounting Pulley x 1 | https://www.pololu.com/product/1083 | Pololu | 7.95 | 7.95
☐ | 14 | Peg Board x 1 | https://www.mcmaster.com/18575a11 | McMaster | 10.29 | 10.29 | You can also use 2 pasted layers of cardboard instead of the pegboard by punching holes in it. |  | 18575a11
☐ | 15 | Zip Ties | https://www.mcmaster.com/7130k15 | McMaster | 7.01 | 7.01 |  |  | 7130K15
☐ | 16 | M2 Bolts | https://www.mcmaster.com/92000a024 | McMaster | 7.87 | 7.87 | Feel free to use available nuts and bolts that suit your purpose. |  | 92000A024
☐ | 17 | M2 Nuts | https://www.mcmaster.com/90591a265 | McMaster | 2.08 | 2.08 |  |  | 90591A265
147.88