## Sheet1
DESCRIPTION | QUANTITY | UNIT COST | TOTAL COST | PART NUMBER | SUPPLIER | PURCHASE LINK | SPEC SHEET | NOTES
Pressure source
Miniature Diaphragm Pumps - Air/Gas | 1 | 288 | $288.00 | D737-23-01 | Parker.com | Web Link | Web Link
Flow control
Manifold, High Flow | 1 | 35.25 | $35.25 | VV3Q12U-04-01N | SMC USA | Web Link | Brochure (no spec sheet available)
Valve 3-Way, NC, 24DC, High Flow | 4 | 27.2 | $108.80 | VQ110U-5M | SMC USA | Web Link | Specs included here
Power MOSFETs: 4 Opto-Isolated Power FET Switches (Improved Version) | 1 | 18 | $18.00 | AB-020101 | yourduino | Web Link | n/a | Used to open and close the valves - can also be used to regulate the pressure using PWM. Alternative is to use a regulator, but you'll need MOSFETs either way
One-touch Fitting, 1/8" Tube, M5 Connection Thread, New Series | 10 | 3.05 | $30.50 | KQ2H01-M5N | SMC USA | Web Link | Series Catalog (Page 78) | Connectors for the manifold outlets - 4 needed but sold in packs of 10
Fiting, Male Connector, 1/4" Tube, 1/8" NPT | 10 | 1.1875 | $11.88 | KQ2H07-34NS | SMC USA | Web Link | Specs included here | Connector for the manifold inlet - only 1 needed but sold in packs of 10
Pressure SENSOR 100 PSI GAGE 5V | 4 | 44.71 | $178.84 | 480-3306-ND | Digikey | Web Link | Data Sheet
Fitting, Bulkhead Union, 1/8" Tube | 10 | 5.93 | 59.3 | KQ2E01-00N | SMC USA | Web Link | Series Catalog | Connectors to make attaching different actuators more convenient - Labeled "Outputs" in control board image
Power
Blue 5-25V to 0.5-25V DC Boost-buck Converter 2A Step Up Down Voltage Regulator | 2 | 9.89 | $19.78 | 90637 | Pro DC to DC | Web Link | Specs included here | We need 24V, 12V, and 5V - these chips can be used to take a single input voltage (e.g. 24V) and convert to our requirements. Alternative is to use 3 different power supplies.
CABLE ASSY 5.5X2.1MM Male/Female Jack | 1 | 3.05 | $3.05 | CP-2216-ND | Digikey | Web Link | Data sheet | To plug in our power supply - if using power supplies instead of above chipes, will need 3 of these
Electronics
Arduino Mega | 1 | 21 | $21.00 | AA-021205 | yourduino | Web Link | Specs here
Toggle switch | 6 | 1.75 | $10.50 | B001TJ0ZAG | PartsExpress | Web Link | Data sheet, page 272-273
Potentiometer | 4 | 0.95 | $3.80 | COM-09939 | SparkFun | Web Link | Data Sheet
Breadboard (with jumper wires) | 2 | 13.5 | $27.00 | B004RXKWDQ | microtivity | Web Link | n/a
Optional
Regulator, 24DC, High Flow | 1 | 297.5 | $297.50 | ITV1031-21N2BL4 | SMC USA | Web Link | Series Catalog
Control board
Colored Sheets Cast Acrylic (6 mm - White) 30x30 cm | 1 | 9.42 | $9.42 | 8505K91 | McMaster | Web Link | n/a
Colored Sheets Cast Acrylic (3 mm - Red) 30x30 cm | 2 | 6.74 | $13.48 | 8505K11 | McMaster | Web Link | n/a
Not listed
Tubing
Connectors
Screws, nuts, etc.