## Contracting Type Mckibben
The starting angle can be between 20-30 degrees when it's fully extended
The maximum angle is always ~54 degrees when it's fully contracted
Contracting Type McKibben Muscle Smart Braid
User-Defined Properties | [9 empty] | Assumed Constants
Extended Length (cm) | Starting Angle (degrees) | Diameter at starting angle (cm, fully extended) | Total number of helices (right-handed and left) | Wire resistivity (Ohms - m) | Conductor Diameter (mm) | Wire Outer Diameter (mm) | Max Operating Pressure (Pa) | Wire Yield Stress (Pa) | Parallel capacitor value (F) | Magnetic Permeability of Core | Max Resonant Frequency of LC circuit (rad/s) | Fully contracted angle (degrees) | Min. Parallel Resistance (R_p) | Diameter when fully Contracted
30 | 20 | 1 | 16 | 1.68e-08 | 0.6 | 1.35 | 400000 | 69000000 | 3.9e-10 | 1.2566e-06 | 31415926535.8979 | 54.7 | 798
Modeling equations from Chou and Hannaford, "Measurement and modeling of Artificial Muscles"
Stress and winding angle feasibility from Davis and Caldwell "Braid Effects on Contractile Range and Friction Modeling in Pneumatic Muscle Actuators"
Design Specifications
b (cm) | 31.9253
n, number of turns | 3.4757
Idealized Performance
Starting Inductance (H) | 1.0174e-06
Final Inductance (H) | 9.4207e-06
Minimum Length (cm) | 18.4483
Maximum Diameter (cm) | 2.3862
Starting Force at Max Pressure (N) | 442.8786
Feasibility Checks
Safety Factor on Wire Stress | 1.1623
Winding angle feasible | Yes
Smallest parallel resistance R_p (Ohms) | 8595.2008
Largest damping ratio of LC circuit | 0.0029712
Highest Resonant Frequency of LC circuit | 50202022.9916
Intermittant Calculations
Total fiber length (cm) | 510.8053
Starting circumference (cm) | 3.1416
D_0 | 0.029238
Minimum Widing angle (degrees) | 6.8004
Conductor area (m^2) | 2.8274e-07
Total wire resistance (Ohms) | 0.30351
Solenoid Starting Area (m^2) | 7.854e-05
Solenoid Ending Area (m^2) | 0.00044721
Solenoid Starting Length (m) | 0.3
Solenoid Ending Length (m) | 0.18448
Solenoid Number of Turns | 55.6106
Stress in each fiber at max pressure and 45 degrees | 59365501.1834
cos(45)*sin(45) | 0.5